## Available Sensors
Sensor | Series | VOC | Concentration | Special Notes | Datasheet
MQ-3 Alcohol Ethanol Gas Sensor (Only Sensor) | MQ Gas Sensors | Alcohol, Benzine, CH4, Hexane, LPG, CO | Alcohol gas concentrations anywhere from 200 to 10000 ppm | High sensitivity to alcohol and small sensitivity to Benzine | https://drive.google.com/file/d/1TiVryy7srkK_05bSR3zNt8yPZIn-gRIK/view?usp=sharing
MQ-2 LPG CH4 CO H2 Alcohol Smoke Butane Methane Propane Gas Detection Module |  | LPG, i-butane, propane, methane ,alcohol, Hydrogen, smoke | ranging from 200 to 10000 ppm |  | https://drive.google.com/file/d/1u0xw73zmW9ySVUZsIBoSc8Ofc1MZDrCH/view?usp=sharing
MQ214 |  | methane LPG, i-butane, propane | 500-10000ppm,LPG and propane; 1000-20000ppm methane; 500-10000ppm hydrogen |  | https://drive.google.com/file/d/1AzXiDqUlVgtUn1ZOGvg17PAwilRHSzCN/view?usp=sharing
MQ-6 LPG Isobutane Propane Gas Sensor Module |  | LPG, iso-butane, propane, LNG | from 300 to 10,000 ppm | avoid the noise of alcohol and cooking fumes and cigarette smoke | https://drive.google.com/file/d/1u0xw73zmW9ySVUZsIBoSc8Ofc1MZDrCH/view?usp=sharing
MQ-9 LPG CH4 CO Carbon Monoxide Gas Sensor Module |  | carbon monoxide and CH4，LPG | carbon monoxide density from 10ppm to 1000ppm and flammable gases density from 100ppm to 10000ppm |  | https://drive.google.com/file/d/1AzXiDqUlVgtUn1ZOGvg17PAwilRHSzCN/view?usp=sharing
MQ-8 Hydrogen Gas Sensor Module |  | Hydrogen (H2) | from 100-10000ppm | avoid the noise of alcohol and cooking fumes, LPG,CO | https://drive.google.com/file/d/1AzXiDqUlVgtUn1ZOGvg17PAwilRHSzCN/view?usp=sharing
MQ-5 H2 LPG CH4 CO Alcohol Gas Sensor Module |  | LPG, natural gas , town gas | between 200 and 10,000ppm | avoid the noise of alcohol and cooking fumes and cigarette smoke | https://drive.google.com/file/d/1u0xw73zmW9ySVUZsIBoSc8Ofc1MZDrCH/view?usp=sharing
| MICS Sensors (MEMS) |  | • Carbon monoxide CO 1 – 1000ppm • Nitrogen dioxide NO2 0.05 – 10ppm • Ethanol C2H5OH 10 – 500ppm • Hydrogen H2 1 – 1000ppm • Ammonia NH3 1 – 500ppm • Methane CH4 >1000ppm
MICS-4514 MEMS CO NO2 Sensor Module SGX Sensortech |  | Carbon monoxide, Nitrogen dioxide, Ethanol, Hydrogen, Ammonia, Methane |  | can’t tell you which gas it has detected | https://drive.google.com/file/d/1V8FAl_l7y8w5U7tF7xZ-KOxo2ndEwaCM/view?usp=sharing

## Suitable Chemicals for the Sens
Chemical compound | Substance
Alcohol | Hand sanitizer
Nail polish remover
Colongs
Perfume
Benzene
Hexane